## Link Budget
| SOS!!! to be corrected | EXAMPLE LINK BUDGET SPREADSHEET
*********************************
| INITIAL PARAMETERS |  | (blue indicates user definable parameters)
| System: | GSM900
| Frequency: | 890 | MHz | (890-915 935-960 MHz)
| Channel Bandwidth | 200 | kHz
| Coverage Probability - Cell edge: | 95 | %
| Cell loading: | 80 | %
LINK BUDGET (Uplink)
|  |  | Urban Microcell |  | Urban Macrocell |  | Suburban |  | Rural
Label |  |  | ****************** |  | ****************** |  | ****************** |  | ******************
a | Tx Power (dBm) |  | 21 |  | 21 |  | 21 |  | 21
b | Tx Antenna Gain (dBi) |  | 0 |  | 0 |  | 0 |  | 0
c | Cable and combiner losses (dB) |  | 0 |  | 0 |  | 0 |  | 0
|  |  | __________________ |  | __________________ |  | __________________ |  | __________________
d = a + b + c | EIRP Tx Power (dBm) |  |  | 21 |  | 21 |  | 21 |  | 21
j | Thermal Noise density (dBm/Hz) |  | -174 |  | -174 |  | -174 |  | -174
q | Bandwidth factor |  | 53.0103 |  | 53.0103 |  | 53.0103 |  | 53.0103
k | Noise Figure (dB) |  | 4 |  | 4 |  | 4 |  | 4
m | Interference to thermal noise (dB) |  | 6.9897 |  | 6.9897 |  | 6.9897 |  | 6.9897
|  |  | __________________ |  | __________________ |  | __________________ |  | __________________
n = j + k + m + q | Interference Noise density N (dBm/Hz) |  |  | -110 |  | -110 |  | -110 |  | -110
r | Average Eb/No (dB) |  | 2.2 |  | 3.8 |  | 3.8 |  | 3.8
|  |  | __________________ |  | __________________ |  | __________________ |  | __________________
t = n + r | Rx Sensitivity (dBm) |  |  | -107.8 |  | -106.2 |  | -106.2 |  | -106.2
e | Rx Antenna Gain (dBi) |  | 10 |  | 17 |  | 17 |  | 17
f | Cable/Feeder Loss (dB) |  | -2 |  | -2 |  | -2 |  | -2
g | Diversity Gain (dB) |  | 0 |  | 0 |  | 0 |  | 0
u | Fading Margin - cell edge (dB) |  | -1.6449 |  | -1.6449 |  | -1.6449 |  | -1.6449
v | Soft Handover Gain (dB) |  | 5 |  | 5 |  | 5 |  | 5
w | Building/Car Penetration Loss (dB) |  | -15 |  | -15 |  | -12 |  | -6
|  |  | __________________ |  | __________________ |  | __________________ |  | __________________
x = d+t+e+f+g+u+v+w | Max Path Loss (dB) |  |  | 125.1551 |  | 130.5551 |  | 133.5551 |  | 139.5551
y = Prop(x) | COST 231 Cell Radius (km) |  | 0.8908 |  | 2.3891 |  | 9.5719 |  | 14.0883
SHADOW FADING MARGIN (calculation)
|  |  | Urban Microcell |  | Urban Macrocell |  | Suburban |  | Rural
|  |  | ****************** |  | ****************** |  | ****************** |  | ******************
| Decay Law (n) |  | 3.5743 |  | 3.5743 |  | 3.5743 |  | 3.5743
| Std dev of Fading Margin (dB) |  | 1 |  | 1 |  | 1 |  | 1
| Std Dev / n |  | 0.27977 |  | 0.27977 |  | 0.27977 |  | 0.27977
| Coverage Probability - cell edge | 95 | %
u | Fading Margin - cell edge (dB) |  | 1.6449 |  | 1.6449 |  | 1.6449 |  | 1.6449
| Coverage Probability - whole cell |  | 1 |  | 1 |  | 1 |  | 1
| Fade Margin - whole cell (dB) |  | 14.4634 | dB | 14.4634 |  | 14.4634 |  | 14.4634
CELL RADIUS FROM COST 231 FORMULA (calculation)
| UE Height: | 1.5 | m
| Antenna Correction factor | 0.015445 | dB
| Urban Correction | -0.00091905 | dB
| Suburban correction | 9.9134 | dB
| Open Country Correction | 28.4584 | dB
|  |  | Urban Microcell |  | Urban Macrocell |  | Suburban |  | Rural
|  |  | ****************** |  | ****************** |  | ****************** |  | ******************
| BS Height (m) |  | 25 |  | 25 |  | 25 |  | 25
| Path Loss (dB) |  | 125.1551 |  | 130.5551 |  | 133.5551 |  | 139.5551
| Distance (km) |  | 0.8908 |  | 2.3891 |  | 9.5719 |  | 14.0883
Note on B9: Probability that the call quality in the cell edge will be maintained.
Note on B10: This gives an indication of the proportion of simultaneous users in the system compared to the maximum number of users that could be supported.
Note on B20: Effective Isotropic Radiated Power (dBm) EIRP = Tx Power + Tx Antenna Gain - Cable Losses
Note on B22: k To: k is the Boltzmann constant and To is the temperature of the environment (290 K)
Note on B24: F: It is a measure of the amplifier noise.
Note on B25: Maximum interference allowed over noise floor for system stability for the defined cell loading.
Note on B27: N: N = k To F Bn, or in dB form: N = k To + F + Bn The interference to thermal noise must also be added to this parameter to account for noise produced by other users. Therefore, Interference Noise Density = Thermal Noise Density + Noise Figure + Bandwidth factor + Interference to thermal noise
Note on B28: Depends on service and environment. Values are taken from ETSI with Turbo code modification. Includes diversity gain. Assumes 20 ms interleaving, Vehicular A.
Note on B30: The required level of energy at the input of the receiver. Rx sensitivity = (Eb/No) + Interference Noise Density
Note on B35: The fading margin used in this link budget is the one calculated from the confidence level at the cell edge. See calculation below for a more detailed explanation.
Note on B39: Lp = EIRP - Rx Sensitivity - Fading Margin - Other Losses + Other Gains
Note on B44: The fade margin allows for inaccuracies in the planning tool and the presence of slow fading.
Note on B49: Standard deviation of the variation between signal level and median prediction.
Note on B52: Probability that the call quality in the cell edge will be maintained.
Note on B53: Fading Margin calculated from the above probability. This fade margin is more stringent than the one calculated from the confidence level in the whole cell area (below).
Note on B55: Probability that the call quality in the whole cell will be maintained.
Note on B56: This offset is calculated from the above probability, for the whole cell area. Calculations assume 15m BS height and no diffraction effects.
Note on B59: COST 231 is only valid for frequencies from 1500 to 2000 MHz.
Note on D16: 21 dBm for handheld units. Up to 24 dBm otherwise.
Note on D24: Vendor specific.
Note on D34: Diversity gain modelled in link layer, therefore included in Eb/No figure.
Note on D36: Usually from 2 to 5 dB. 5 dB figure is based on 50% correlation between fading channels.
Note on D55: Use goal seek by changing cell below
Note on D56: See cell above